## AB座子
Pin number | Core board pin name | Default configuration of the factory system / Development board interface | GPIO number | CPU ball number | Functional description | Pin type | Level domain voltage | Reusable functions (needs to be analyzed based on specific requirements) The bolded red parts indicate the default functions of the factory system
A1 | GND |  |  |  | Grounding
A2 | PMIC_ON_REQ | PMIC_ON_REQ |  | A17 | System signal | Input/Output | 1.8V | PMIC_ON_REQ
A3 | PMIC_32K_OUT | PMIC_32K_OUT |  |  | System signal | Input/Output | 3.3V | PMIC_32K_OUT
A4 | RESET | RESET |  |  | Reset signal | Input/Output | 1.8V | RESET
A5 | GPIO_IO12 | UART8_TX | GPIO2_IO12 | N20 | Full-duplex universal synchronous/asynchronous serial transceiver 8 - transmitting end | Input/Output | 3.3V | GPIO2_IO12,TPM3_CH2,PDM_BIT_STREAM02,MEDIAMIX_DISP_DATA08,LPSPI8_PCS0,LPUART8_TX,LPI2C8_SDA,SAI3_RX_SYNC
A6 | GPIO_IO13 | UART8_RX | GPIO2_IO13 | N21 | Full-duplex universal synchronous/asynchronous serial transceiver 8 - receiving end | Input/Output | 3.3V | GPIO2_IO13,TPM4_CH2,PDM_BIT_STREAM03,MEDIAMIX_DISP_DATA09,LPSPI8_SIN,LPUART8_RX,LPI2C8_SCL,FLEXIO1_FLEXIO13
A7 | GPIO_IO14 | UART4_TX | GPIO2_IO14 | P20 | Full-duplex universal synchronous/asynchronous serial transceiver 4 - transmitting end | Input/Output | 3.3V | GPIO2_IO14,LPUART3_TX,MEDIAMIX_CAM_DATA06,MEDIAMIX_DISP_DATA10,LPSPI8_SOUT,LPUART8_CTS_B,LPUART4_TX,FLEXIO1_FLEXIO14
A8 | GPIO_IO15 | UART4_RX | GPIO2_IO15 | P21 | Full-duplex universal synchronous/asynchronous serial transceiver 4 - receiving end | Input/Output | 3.3V | GPIO2_IO15,LPUART3_RX,MEDIAMIX_CAM_DATA07,MEDIAMIX_DISP_DATA11,LPSPI8_SCK,LPUART8_RTS_B,LPUART4_RX,FLEXIO1_FLEXIO15
A9 | GPIO_IO10 | SPI3_MOSI | GPIO2_IO10 | N17 | Serial external device interface 3 - master-to-slave transmission/reception signal | Input/Output | 3.3V | GPIO2_IO10,LPSPI3_SOUT,MEDIAMIX_CAM_DATA04 ,MEDIAMIX_DISP_DATA06,TPM4_EXTCLK,LPUART7_CTS_B,LPI2C8_SDA,FLEXIO1_FLEXIO10
A10 | GPIO_IO11 | SPI3_CLK | GPIO2_IO11 | N18 | Serial external device interface 3 - serial clock | Input/Output | 3.3V | GPIO2_IO11,LPSPI3_SCK,MEDIAMIX_CAM_DATA05,MEDIAMIX_DISP_DATA07,TPM5_EXTCLK ,LPUART7_RTS_B,LPI2C8_SCL,FLEXIO1_FLEXIO11
A11 | GPIO_IO09 | SPI3_MISO | GPIO2_IO09 | M21 | Serial external device interface 3 - master-to-slave reception/master-to-slave transmission signal | Input/Output | 3.3V | GPIO2_IO09,LPSPI3_SIN,MEDIAMIX_CAM_DATA03,MEDIAMIX_DISP_DATA05,TPM3_EXTCLK,LPUART7_RX,LPI2C7_SCL,FLEXIO1_FLEXIO09
A12 | GPIO_IO08 | SPI3_CS0 | GPIO2_IO08 | M20 | Serial external device interface 3 - chip select signal | Input/Output | 3.3V | GPIO2_IO08,LPSPI3_PCS0,MEDIAMIX_CAM_DATA02,MEDIAMIX_DISP_DATA04,TPM6_CH0,LPUART7_TX,LPI2C7_SDA, FLEXIO1_FLEXIO08
A13 | GND |  |  |  | Grounding
A14 | GPIO_IO07 | CSI_RST | GPIO2_IO07 | L21 | MIPI CSI reset signal | Input/Output | 3.3V | GPIO2_IO07,LPSPI3_PCS1,MEDIAMIX_CAM_DATA01,MEDIAMIX_DISP_DATA03,LPSPI7_SCK,LPUART6_RTS_B,LPI2C7_SCL,FLEXIO1_FLEXIO07
A15 | GPIO_IO06 | CSI_PWDN | GPIO2_IO06 | L20 | MIPI CSI power control signal | Input/Output | 3.3V | GPIO2_IO06,TPM5_CH0,PDM_BIT_STREAM01,MEDIAMIX_DISP_DATA02,LPSPI7_SOUT,LPUART6_CTS_B,LPI2C7_SDA,FLEXIO1_FLEXIO06
A16 | GPIO_IO03 | I2C4_SCL | GPIO2_IO03 | K21 | I2C bus 4_clock signal | Input/Output | 3.3V | GPIO2_IO03,LPI2C4_SCL,MEDIAMIX_CAM_HSYNC,MEDIAMIX_DISP_HSYNC,LPSPI6_SCK,LPUART5_RTS_B,LPI2C6_SCL,FLEXIO1_FLEXIO03
A17 | GPIO_IO02 | I2C4_SDA | GPIO2_IO02 | K20 | I2C bus 4_data/address signal | Input/Output | 3.3V | GPIO2_IO02,LPI2C4_SDA,MEDIAMIX_CAM_VSYNC,MEDIAMIX_DISP_VSYNC,LPSPI6_SOUT,LPUART5_CTS_B,LPI2C6_SDA,FLEXIO1_FLEXIO02
A18 | GPIO_IO01 | BT_REG_EN | GPIO2_IO01 | J20 | Bluetooth power enable signal | Input/Output | 3.3V | GPIO2_IO01,LPI2C3_SCL,MEDIAMIX_CAM_DATA00,MEDIAMIX_DISP_DE,LPSPI6_SIN,LPUART5_RX,LPI2C5_SCL,FLEXIO1_FLEXIO01
A19 | GPIO_IO00 | WIFI_REG_EN | GPIO2_IO00 | J21 | WIFI power enable signal | Input/Output | 3.3V | GPIO2_IO00,LPI2C3_SDA,MEDIAMIX_CAM_CLK,MEDIAMIX_DISP_CLK,LPSPI6_PCS0,LPUART5_TX,LPI2C5_SDA,FLEXIO1_FLEXIO00
A20 | GPIO_IO05 | LVDS_DSI_BL_PWM | GPIO2_IO05 | L18 | LVDS, MIPI-DSI backlight signal lines | Input/Output | 3.3V | GPIO2_IO05,TPM4_CH0,PDM_BIT_STREAM00,MEDIAMIX_DISP_DATA01,LPSPI7_SIN,LPUART6_RX,LPI2C6_SCL,FLEXIO1_FLEXIO05
A21 | GPIO_IO04 | LED0 | GPIO2_IO04 | L17 | User LED light | Input/Output | 3.3V | GPIO2_IO04,TPM3_CH0,PDM_CLK,MEDIAMIX_DISP_DATA00,LPSPI7_PCS0,LPUART6_TX,LPI2C6_SDA,FLEXIO1_FLEXIO04
A22 | GND |  |  |  | Grounding
A23 | PDM_DATA0 | CAN1_RX | GPIO1_IO09 | J17 | Controller Area Network Interface 1_ receiving end with flexible data rate | Input/Output | 3.3V | PDM_BIT_STREAM00,MQS1_RIGHT,LPSPI1_PCS1,TPM1_EXTCLK,LPTMR1_ALT2,GPIO1_IO09,CAN1_RX
A24 | PDM_DATA1 | KEY | GPIO1_IO10 | G18 | Button signal | Input/Output | 3.3V | PDM_BIT_STREAM01,NMI_GLUE_NMI,LPSPI2_PCS1,TPM2_EXTCLK,LPTMR1_ALT3,GPIO1_IO10,CCMSRCGPCMIX_EXT_CLK1
A25 | PDM_CLK | CAN1_TX | GPIO1_IO08 | G17 | Controller Area Network Interface 1_ transmitting end | Input/Output | 3.3V | PDM_CLK,MQS1_LEFT,LPTMR1_ALT1,GPIO1_IO08,CAN1_TX
A26 | ONOFF | ONOFF |  | A19 | System signal | Input/Output | 1.8V | ONOFF
A27 | GND |  |  |  | Grounding
A28 | TAMPER1 | TAMPER1 |  | F14 | System signal | Input/Output | 1.8V | TAMPER1
A29 | POR_B | POR_B |  | A16 | System signal | Input/Output | 1.8V | POR_B
A30 | TAMPER0 | TAMPER0 |  | B16 | System signal | Input/Output | 1.8V | TAMPER0
A31 | GND |  |  |  | Grounding
A32 | USB2_VBUS | USB2(USB_HOST) |  | E14 | HOST_VBUS power supply | power supply | 3.3V | USB2_VBUS
A33 | USB2_DN |  |  | A15 | USB2 differential negative data signal (USB 2.0) | Input/Output | 3.3V | USB2_D_N
A34 | USB2_DP |  |  | B15 | USB2 differential positive data signal (USB 2.0) | Input/Output | 3.3V | USB2_D_P
A35 | USB2_ID |  |  | E12 | OTG_ID signal | Input/Output | 1.8V | USB2_ID
A36 | GND |  |  |  | Grounding
A37 | USB1_VBUS | USB1(USB_OTG) |  | F12 | OTG_VBUS power supply | power supply | 3.3V | USB1_VBUS
A38 | USB1_DN |  |  | A14 | USB2 differential negative data signal (USB 2.0) | simulation | 3.3V | USB1_D_N
A39 | USB1_DP |  |  | B14 | USB2 differential positive data signal (USB 2.0) | simulation | 3.3V | USB1_D_P
A40 | USB1_ID |  |  | C11 | OTG_ID signal | Input/Output | 1.8V | USB1_ID
A41 | GND |  |  |  | Grounding
A42 | MIPI_CSI_D0_P | MIPI-CSI CAMERA |  | B11 | MIPI CSI data channel 0 differential positive signal | Input/Output |  | MIPI_CSI_D0_P
A43 | MIPI_CSI_D0_N |  |  | A11 | MIPI CSI data channel 0 differential negative signal | Input/Output |  | MIPI_CSI_D0_N
A44 | GND |  |  |  | Grounding
A45 | MIPI_CSI_D1_P |  |  | B10 | MIPI CSI data channel 1 differential positive signal | Input/Output |  | MIPI_CSI_D1_P
A46 | MIPI_CSI_D1_N |  |  | A10 | MIPI CSI data channel 1 differential negative signal | Input/Output |  | MIPI_CSI_D1_N
A47 | GND |  |  |  | Grounding
A48 | MIPI_CSI_CLK_P |  |  | E10 | MIPI CSI clock synchronization differential positive signal | Input/Output |  | MIPI_CSI_CLK_P
A49 | MIPI_CSI_CLK_N |  |  | D10 | MIPI CSI clock synchronization differential negative signal | Input/Output |  | MIPI_CSI_CLK_N
A50 | GND |  |  |  | Grounding
A51 | GND |  |  |  | Grounding
A52 | LVDS_TX3_P | LVDS |  | C1 | LVDS data channel 3 differential positive signal | Input/Output | 1.8V | LVDS_TX3_P
A53 | LVDS_TX3_N |  |  | B1 | LVDS data channel 3 differential negative signal | Input/Output | 1.8V | LVDS_TX3_N
A54 | GND |  |  |  | Grounding
A55 | LVDS_CLK_P |  |  | B3 | LVDS clock synchronous differential positive signal | Input/Output | 1.8V | LVDS_CLK_P
A56 | LVDS_CLK_N |  |  | A3 | LVDS clock synchronous differential negative signal | Input/Output | 1.8V | LVDS_CLK_N
A57 | GND |  |  |  | Grounding
A58 | LVDS_TX2_P |  |  | B2 | LVDS data channel 2 differential positive signal | Input/Output | 1.8V | LVDS_TX2_P
A59 | LVDS_TX2_N |  |  | A2 | LVDS data channel 2 differential negative signal | Input/Output | 1.8V | LVDS_TX2_N
A60 | GND |  |  |  | Grounding
A61 | LVDS_TX1_P |  |  | B4 | LVDS data channel 1 differential positive signal | Input/Output | 1.8V | LVDS_TX1_P
A62 | LVDS_TX1_N |  |  | A4 | LVDS data channel 1 differential negative signal | Input/Output | 1.8V | LVDS_TX1_N
A63 | GND |  |  |  | Grounding
A64 | LVDS_TX0_P |  |  | B5 | LVDS data channel 0 differential positive signal | Input/Output | 1.8V | LVDS_TX0_P
A65 | LVDS_TX0_N |  |  | A5 | LVDS data channel 0 differential negative signal | Input/Output | 1.8V | LVDS_TX0_N
A66 | GND |  |  |  | Grounding
A67 | MIPI_DSI_CLK_N | MIPI-DSI |  | D6 | MIPI CSI clock synchronous differential negative signal | Input/Output |  | MIPI_DSI_CLK_N
A68 | MIPI_DSI_CLK_P |  |  | E6 | MIPI CSI clock synchronous differential positive signal | Input/Output |  | MIPI_DSI_CLK_P
A69 | GND |  |  |  | Grounding
A70 | MIPI_DSI_D0_N |  |  | A6 | MIPI CSI data channel 0 differential negative signal | Input/Output |  | MIPI_DSI_D0_N
A71 | MIPI_DSI_D0_P |  |  | B6 | MIPI CSI data channel 0 differential positive signal | Input/Output |  | MIPI_DSI_D0_P
A72 | GND |  |  |  | Grounding
A73 | MIPI_DSI_D1_N |  |  | A7 | MIPI CSI data channel 1 differential negative signal | Input/Output |  | MIPI_DSI_D1_N
A74 | MIPI_DSI_D1_P |  |  | B7 | MIPI CSI data channel 1 differential positive signal | Input/Output |  | MIPI_DSI_D1_P
A75 | GND |  |  |  | Grounding
A76 | MIPI_DSI_D2_N |  |  | A8 | MIPI CSI data channel 2 differential negative signal | Input/Output |  | MIPI_DSI_D2_N
A77 | MIPI_DSI_D2_P |  |  | B8 | MIPI CSI data channel 2 differential positive signal | Input/Output |  | MIPI_DSI_D2_P
A78 | GND |  |  |  | Grounding
A79 | MIPI_DSI_D3_N |  |  | A9 | MIPI CSI data channel 3 differential negative signal | Input/Output |  | MIPI_DSI_D3_N
A80 | MIPI_DSI_D3_P |  |  | B9 | MIPI CSI data channel 3 differential positive signal | Input/Output |  | MIPI_DSI_D3_P
A81 | GND |  |  |  | Grounding
A82 | ADC_IN0 | ADC |  | B19 | ADC input channel 0 | simulation | 1.8V | ADC_IN0
A83 | ADC_IN1 |  |  | A20 | ADC input channel 1 | simulation | 1.8V | ADC_IN1
A84 | ADC_IN2 |  |  | B20 | ADC input channel 2 | simulation | 1.8V | ADC_IN2
A85 | ADC_IN3 | ADC_LCD_ID |  | B21 | ADC input channel 3 | simulation | 1.8V | ADC_IN3
A86 | UART2_TXD | BOOT_MODE1 | GPIO1_IO07 | F21 | Boot mode selection signal line, Full-duplex universal synchronous/asynchronous serial transceiver 2 - transmitting end | Input/Output | 3.3V | LPUART2_TX,LPUART1_RTS_B,LPSPI2_SCK,TPM1_CH3,GPIO1_IO07
A87 | UART2_RXD |  | GPIO1_IO06 | F20 | Full-duplex universal synchronous/asynchronous serial transceiver 2 - receiving end | Input/Output | 3.3V | LPUART2_RX,LPUART1_CTS_B,LPSPI2_SOUT,TPM1_CH2,SAI1_MCLK,GPIO1_IO06
A88 | UART1_TXD | BOOT_MODE0 | GPIO1_IO05 | E21 | Boot mode selection signal line, Full-duplex universal synchronous/asynchronous serial transceiver 1 - transmitting end | Input/Output | 3.3V | LPUART1_TX,S400_UART_TX,LPSPI2_PCS0,TPM1_CH1,GPIO1_IO05
A89 | UART1_RXD |  | GPIO1_IO04 | E20 | Full-duplex universal synchronous/asynchronous serial transceiver 1 - receiving end | Input/Output | 3.3V | LPUART1_RX,S400_UART_RX,LPSPI2_SIN,TPM1_CH0,GPIO1_IO04
A90 | SAI1_TXD0 | BOOT_MODE3 | GPIO1_IO13 | H21 | Boot mode selection signal line | Input/Output | 3.3V | SAI1_TX_DATA00,LPUART2_RTS_B,LPSPI1_SCK,LPUART1_DTR_B,CAN1_TX,GPIO1_IO13
A91 | SAI1_RXD0 | TP_RST | GPIO1_IO14 | H20 | LVDS, MIPI-DSI touch screen reset signal line | Input/Output | 3.3V | SAI1_RX_DATA00,SAI1_MCLK,LPSPI1_SOUT,LPUART2_DSR_B,MQS1_RIGHT,GPIO1_IO14
A92 | SAI1_TXC | TP_INT | GPIO1_IO12 | G20 | Touch screen interrupt signal line | Input/Output | 3.3V | SAI1_TX_BCLK,LPUART2_CTS_B,LPSPI1_SIN,LPUART1_DSR_B,CAN1_RX,GPIO1_IO12
A93 | SAI1_TXFS | BOOT_MODE2 | GPIO1_IO11 | G21 | Boot mode selection signal line | Input/Output | 3.3V | SAI1_TX_SYNC,SAI1_TX_DATA01,LPSPI1_PCS0,LPUART2_DTR_B,MQS1_LEFT,GPIO1_IO11
A94 | GND |  |  |  | Grounding
A95 | NVCC_SD2 | TF Card |  | R16 | SD2_CD power supply | power supply | 3.3V/1.8V | NVCC_SD2
A96 | [5 empty] | power supply | 3.3V/1.8V
A97 | VSD_3V3 |  |  |  | VDD power supply | power supply | 3.3V | VSD_3V3
A98 | [5 empty] | power supply | 3.3V
A99 | NVCC_AON |  |  | L16 | System signal | Input/Output | 3.3V | NVCC_AON
A100 | GND |  |  |  | Grounding
B1 | VCC_5V | VCC_IN |  |  | Core board input power interface | power supply
B2 | VCC_5V |  |  |  |  | power supply
B3 | VCC_5V |  |  |  |  | power supply
B4 | VCC_5V |  |  |  |  | power supply
B5 | GND |  |  |  | Grounding
B6 | GND |  |  |  | Grounding
B7 | GND |  |  |  | Grounding
B8 | GND |  |  |  | Grounding
B9 | GND |  |  |  | Grounding
B10 | GPIO_IO16 | SAI3_TXC | GPIO2_IO16 | R21 | Serial audio interface 3 - Sub-module A clock signal | Input/Output | 3.3V | GPIO2_IO16,SAI3_TX_BCLK,PDM_BIT_STREAM02,MEDIAMIX_DISP_DATA12,LPUART3_CTS_B,LPSPI4_PCS2,LPUART4_CTS_B,FLEXIO1_FLEXIO16
B11 | GPIO_IO17 | SAI3_MCLK | GPIO2_IO17 | R20 | Serial audio interface 3 - Master clock signal | Input/Output | 3.3V | GPIO2_IO17,SAI3_MCLK,MEDIAMIX_CAM_DATA08,MEDIAMIX_DISP_DATA13,LPUART3_RTS_B,LPSPI4_PCS1,LPUART4_RTS_B,FLEXIO1_FLEXIO17
B12 | GPIO_IO18 | AUDIO_CTRL | GPIO2_IO18 | R18 | Audio power amplifier chip control signal | Input/Output | 3.3V | GPIO2_IO18,SAI3_RX_BCLK,MEDIAMIX_CAM_DATA09,MEDIAMIX_DISP_DATA14,LPSPI5_PCS0,LPSPI4_PCS0,TPM5_CH2,FLEXIO1_FLEXIO18
B13 | GPIO_IO19 | SAI3_TXD | GPIO2_IO19 | R17 | Serial audio interface 3 - Sub-module A data input/output | Input/Output | 3.3V | GPIO2_IO19,SAI3_RX_SYNC,PDM_BIT_STREAM03,MEDIAMIX_DISP_DATA15,LPSPI5_SIN,LPSPI4_SIN,TPM6_CH2,SAI3_TX_DATA00
B14 | GPIO_IO20 | SAI3_RXD | GPIO2_IO20 | T20 | Serial audio interface 3 - Sub-module A data input/output | Input/Output | 3.3V | GPIO2_IO20,SAI3_RX_DATA00,PDM_BIT_STREAM00,MEDIAMIX_DISP_DATA16,LPSPI5_SOUT,LPSPI4_SOUT,TPM3_CH1,FLEXIO1_FLEXIO20
B15 | GPIO_IO21 | HP_DETECT | GPIO2_IO21 | T21 | Audio headphone insertion detection signal | Input/Output | 3.3V | GPIO2_IO21,SAI3_TX_DATA00,PDM_CLK,MEDIAMIX_DISP_DATA17,LPSPI5_SCK,LPSPI4_SCK,TPM4_CH1,SAI3_RX_BCLK
B16 | GPIO_IO22 | ENET1_RSTN | GPIO2_IO22 | U18 | Gigabit network port 1 - Reset signal | Input/Output | 3.3V | GPIO2_IO22,USDHC3_CLK,SPDIF_IN,MEDIAMIX_DISP_DATA18,TPM5_CH1,TPM6_EXTCLK,LPI2C5_SDA,FLEXIO1_FLEXIO22
B17 | GPIO_IO23 | ENET1_INTN | GPIO2_IO23 | U20 | Gigabit network port 1 - Interrupt signal | Input/Output | 3.3V | GPIO2_IO23,USDHC3_CMD,SPDIF_OUT,MEDIAMIX_DISP_DATA19,TPM6_CH1,LPI2C5_SCL,FLEXIO1_FLEXIO23
B18 | GND |  |  |  | Grounding
B19 | GPIO_IO24 | ENET2_RSTN | GPIO2_IO24 | U21 | Gigabit network port 2 - Reset signal | Input/Output | 3.3V | GPIO2_IO24,USDHC3_DATA0,MEDIAMIX_DISP_DATA20,TPM3_CH3,JTAG_MUX_TDO,LPSPI6_PCS1,FLEXIO1_FLEXIO24
B20 | GPIO_IO25 | CAN2_TX | GPIO2_IO25 | V21 | Controller area network interface 2 - Transmit end with flexible data rate | Input/Output | 3.3V | GPIO2_IO25,USDHC3_DATA1,CAN2_TX,MEDIAMIX_DISP_DATA21,TPM4_CH3,JTAG_MUX_TCK,LPSPI7_PCS1,FLEXIO1_FLEXIO25
B21 | GPIO_IO26 | SAI3_TXFS | GPIO2_IO26 | V20 | Serial audio interface 3 - Sub-module A frame synchronization signal | Input/Output | 3.3V | GPIO2_IO26,USDHC3_DATA2,PDM_BIT_STREAM01,MEDIAMIX_DISP_DATA22,TPM5_CH3,JTAG_MUX_TDI,LPSPI8_PCS1,SAI3_TX_SYNC
B22 | GPIO_IO27 | CAN2_RX | GPIO2_IO27 | W21 | Controller area network interface 2 - Receive end | Input/Output | 3.3V | GPIO2_IO27,USDHC3_DATA3,CAN2_RX,MEDIAMIX_DISP_DATA23,TPM6_CH3,JTAG_MUX_TMS,LPSPI5_PCS1,FLEXIO1_FLEXIO27
B23 | GPIO_IO28 | ENET2_INTN | GPIO2_IO28 | W20 | Gigabit network port 2 - Interrupt signal | Input/Output | 3.3V | GPIO2_IO28,LPI2C3_SDA,FLEXIO1_FLEXIO28
B24 | GPIO_IO29 |  | GPIO2_IO29 | Y21 |  | Input/Output | 3.3V | GPIO2_IO29,LPI2C3_SCL,FLEXIO1_FLEXIO29
B25 | GND |  |  |  | Grounding
B26 | SD3_CMD | SDIO WIFI&BLUETOOTH | GPIO3_IO21 | U16 | SD3 command line | Input/Output | 1.8V | USDHC3_CMD,FLEXSPI1_A_SS0_B,FLEXIO1_FLEXIO21,GPIO3_IO21
B27 | SD3_CLK |  | GPIO3_IO20 | V16 | SD3 clock line | Input/Output | 1.8V | USDHC3_CLK,FLEXSPI1_A_SCLK,FLEXIO1_FLEXIO20,GPIO3_IO20
B28 | SD3_DATA0 |  | GPIO3_IO22 | T16 | SD3 data line 0 | Input/Output | 1.8V | USDHC3_DATA0,FLEXSPI1_A_DATA00,FLEXIO1_FLEXIO22,GPIO3_IO22
B29 | SD3_DATA1 |  | GPIO3_IO23 | V14 | SD3 data line 1 | Input/Output | 1.8V | USDHC3_DATA1,FLEXSPI1_A_DATA01,FLEXIO1_FLEXIO23,GPIO3_IO23
B30 | SD3_DATA2 |  | GPIO3_IO24 | U14 | SD3 data line 2 | Input/Output | 1.8V | USDHC3_DATA2,FLEXSPI1_A_DATA02,FLEXIO1_FLEXIO24,GPIO3_IO24
B31 | SD3_DATA3 |  | GPIO3_IO25 | T14 | SD3 data line 3 | Input/Output | 1.8V | USDHC3_DATA3,FLEXSPI1_A_DATA03,FLEXIO1_FLEXIO25,GPIO3_IO25
B32 | GND |  |  |  | Grounding
B33 | I2C1_SCL | CODEC ES8388 | GPIO1_IO00 | C20 | I2C bus 1_clock signal | Input/Output | 3.3V | LPI2C1_SCL,I3C1_SCL,LPUART1_DCB_B,TPM2_CH0,GPIO1_IO00
B34 | I2C1_SDA |  | GPIO1_IO01 | C21 | I2C bus 1_data/address signal | Input/Output | 3.3V | LPI2C1_SDA,I3C1_SDA,LPUART1_RIN_B,TPM2_CH1,GPIO1_IO01
B35 | I2C1_SCL_1V8 | MIPI-CSI CAMERA |  |  | I2C bus 1_1V8_clock signal | Input/Output | 1.8V | I2C1_SCL_1V8
B36 | I2C1_SDA_1V8 |  |  |  | I2C bus 1_1V8_data/address signal | Input/Output | 1.8V | I2C1_SDA_1V8
B37 | I2C2_SCL | RTC | GPIO1_IO02 | D20 | I2C bus 2_clock signal | Input/Output | 3.3V | LPI2C2_SCL,I3C1_PUR,LPUART2_DCB_B,TPM2_CH2,SAI1_RX_SYNC,GPIO1_IO02,I3C1_PUR_B
B38 | I2C2_SDA |  | GPIO1_IO03 | D21 | I2C bus 2_data/address signal | Input/Output | 3.3V | LPI2C2_SDA,LPUART2_RIN_B,TPM2_CH3,SAI1_RX_BCLK,GPIO1_IO03
B39 | GND |  |  |  | Grounding
B40 | CCM_CLKO1 | WIFI_WAKE_HOST | GPIO3_IO26 | AA2 | WiFi wake-up signal for the host | Input/Output | 1.8V | CCMSRCGPCMIX_CLKO1,FLEXIO1_FLEXIO26,GPIO3_IO26
B41 | CCM_CLKO2 | BT_WAKE_HOST | GPIO3_IO27 | Y3 | Bluetooth wake-up signal for the host | Input/Output | 1.8V | CCMSRCGPCMIX_CLKO2,FLEXIO1_FLEXIO27,GPIO3_IO27
B42 | CCM_CLKO3 | BT_WAKE | GPIO4_IO28 | U4 | Bluetooth wake-up signal | Input/Output | 1.8V | CCMSRCGPCMIX_CLKO3,FLEXIO2_FLEXIO28,GPIO4_IO28
B43 | CCM_CLKO4 | DSI_RESET | GPIO4_IO29 | V4 | DSI reset signal | Input/Output | 1.8V | CCMSRCGPCMIX_CLKO4,FLEXIO2_FLEXIO29,GPIO4_IO29
B44 | GND |  |  |  | Grounding
B45 | UART5_TX | JTAG_TDO | GPIO3_IO31 | Y2 | UART5/JTAG transmission signal line | Input/Output | 1.8V | JTAG_MUX_TDO,MQS2_RIGHT,CAN2_RX,FLEXIO1_FLEXIO31,GPIO3_IO31,LPUART5_TX(By toggling the SW2 switch on the development board, you can choose to use JTAG or UART5.)
B46 | UART5_CTS | JTAG_TCK | GPIO3_IO30 | Y1 | UART5/JTAG clock signal line | Input/Output | 1.8V | JTAG_MUX_TCK,FLEXIO1_FLEXIO30,GPIO3_IO30,LPUART5_CTS_B(By toggling the SW2 switch on the development board, you can choose to use JTAG or UART5.)
B47 | UART5_RTS | JTAG_TMS | GPIO3_IO29 | W2 | UART5/JTAG status signal line | Input/Output | 1.8V | JTAG_MUX_TMS,FLEXIO2_FLEXIO31,GPIO3_IO29,LPUART5_RTS_B(By toggling the SW2 switch on the development board, you can choose to use JTAG or UART5.)
B48 | UART5_RX | JTAG_TDI | GPIO3_IO28 | W1 | UART5/JTAG reception signal line | Input/Output | 1.8V | JTAG_MUX_TDI,MQS2_LEFT,CAN2_TX,FLEXIO2_FLEXIO30,GPIO3_IO28,LPUART5_RX(By toggling the SW2 switch on the development board, you can choose to use JTAG or UART5.)
B49 | GND |  |  |  | Grounding
B50 | GND |  |  |  | Grounding
B51 | GND |  |  |  | Grounding
B52 | ENET2_RXC | 10/100/1000M ENET2 | GPIO4_IO23 | AA3 | Gigabit network port 2 - Receiver clock signal | Input/Output | 1.8V | ENET1_RGMII_RXC,ENET1_RX_ER,SAI2_TX_DATA01,FLEXIO2_FLEXIO23,GPIO4_IO23
B53 | ENET2_RX_CTL |  | GPIO4_IO22 | Y4 | Gigabit network port 2 - Receiver enable signal | Input/Output | 1.8V | ENET1_RGMII_RX_CTL,LPUART4_DSR_B,SAI2_TX_DATA00,FLEXIO2_FLEXIO22,GPIO4_IO22
B54 | ENET2_RD0 |  | GPIO4_IO24 | AA4 | Gigabit network port 2 - Receiver data line 0 | Input/Output | 1.8V | ENET1_RGMII_RD0,LPUART4_RX,SAI2_TX_DATA02,FLEXIO2_FLEXIO24,GPIO4_IO24
B55 | ENET2_RD1 |  | GPIO4_IO25 | Y5 | Gigabit network port 2 - Receiver data line 1 | Input/Output | 1.8V | ENET1_RGMII_RD1,SPDIF_IN,SAI2_TX_DATA03,FLEXIO2_FLEXIO25,GPIO4_IO25
B56 | ENET2_RD2 |  | GPIO4_IO26 | AA5 | Gigabit network port 2 - Receiver data line 2 | Input/Output | 1.8V | ENET1_RGMII_RD2,LPUART4_CTS_B,SAI2_MCLK,MQS2_RIGHT,FLEXIO2_FLEXIO26,GPIO4_IO26
B57 | ENET2_RD3 |  | GPIO4_IO27 | Y6 | Gigabit network port 2 - Receiver data line 3 | Input/Output | 1.8V | ENET1_RGMII_RD3,SPDIF_OUT,SPDIF_IN,MQS2_LEFT,FLEXIO2_FLEXIO27,GPIO4_IO27
B58 | GND |  |  |  | Grounding
B59 | ENET2_TXC |  | GPIO4_IO21 | U6 | Gigabit Ethernet Port 2 - Transmitting End Clock Signal | Input/Output | 1.8V | ENET1_RGMII_TXC,ENET1_TX_ER,SAI2_TX_BCLK,FLEXIO2_FLEXIO21,GPIO4_IO21
B60 | ENET2_TX_CTL |  | GPIO4_IO20 | V6 | Gigabit Ethernet Port 2 - Transmitting End Enable Signal | Input/Output | 1.8V | ENET1_RGMII_TX_CTL,LPUART4_DTR_B,SAI2_TX_SYNC,FLEXIO2_FLEXIO20,GPIO4_IO20
B61 | ENET2_TD0 |  | GPIO4_IO19 | T8 | Gigabit Ethernet Port 2 - Transmitting End Data Line 0 | Input/Output | 1.8V | ENET1_RGMII_TD0,LPUART4_TX,SAI2_RX_DATA03,FLEXIO2_FLEXIO19,GPIO4_IO19
B62 | ENET2_TD1 |  | GPIO4_IO18 | U8 | Gigabit Ethernet Port 2 - Transmitting End Data Line 1 | Input/Output | 1.8V | ENET1_RGMII_TD1,LPUART4_RTS_B,SAI2_RX_DATA02,FLEXIO2_FLEXIO18,GPIO4_IO18
B63 | ENET2_TD2 |  | GPIO4_IO17 | V8 | Gigabit Ethernet Port 2 - Transmitting End Data Line 2 | Input/Output | 1.8V | ENET1_RGMII_TD2,ENET1_TX_CLK,SAI2_RX_DATA01,FLEXIO2_FLEXIO17,GPIO4_IO17
B64 | ENET2_TD3 |  | GPIO4_IO16 | T10 | Gigabit Ethernet Port 2 - Transmitting End Data Line 3 | Input/Output | 1.8V | ENET1_RGMII_TD3,SAI2_RX_DATA00,FLEXIO2_FLEXIO16,GPIO4_IO16
B65 | GND |  |  |  | Grounding
B66 | ENET2_MDIO |  | GPIO4_IO15 | AA6 | Gigabit network port 2_MAC management interface data line | Input/Output | 1.8V | ENET1_MDIO,LPUART4_RIN_B,SAI2_RX_BCLK,FLEXIO2_FLEXIO15,GPIO4_IO15
B67 | ENET2_MDC |  | GPIO4_IO14 | Y7 | Gigabit network port 2_MAC management interface clock line | Input/Output | 1.8V | ENET1_MDC,LPUART4_DCB_B,SAI2_RX_SYNC,FLEXIO2_FLEXIO14,GPIO4_IO14
B68 | GND |  |  |  | Grounding
B69 | ENET1_RXC | 10/100/1000M ENET1 | GPIO4_IO09 | AA7 | Gigabit network port 1 - Receiver clock signal | Input/Output | 1.8V | CCM_ENET_QOS_CLOCK_GENERATE_RX_CLK,ENET_QOS_RX_ER,FLEXIO2_FLEXIO09,GPIO4_IO09
B70 | ENET1_RX_CTL |  | GPIO4_IO08 | Y8 | Gigabit network port 1 - Receiver enable signal | Input/Output | 1.8V | ENET_QOS_RGMII_RX_CTL,LPUART3_DSR_B,HSIOMIX_OTG_PWR2,FLEXIO2_FLEXIO08,GPIO4_IO08
B71 | ENET1_RD0 |  | GPIO4_IO10 | AA8 | Gigabit network port 1 - Receiver data line 0 | Input/Output | 1.8V | ENET_QOS_RGMII_RD0,LPUART3_RX,FLEXIO2_FLEXIO10,GPIO4_IO10
B72 | ENET1_RD1 |  | GPIO4_IO11 | Y9 | Gigabit network port 1 - Receiver data line 1 | Input/Output | 1.8V | ENET_QOS_RGMII_RD1,LPUART3_CTS_B,LPTMR2_ALT1,FLEXIO2_FLEXIO11,GPIO4_IO11
B73 | ENET1_RD2 |  | GPIO4_IO12 | AA9 | Gigabit network port 1 - Receiver data line 2 | Input/Output | 1.8V | ENET_QOS_RGMII_RD2,LPTMR2_ALT2,FLEXIO2_FLEXIO12,GPIO4_IO12
B74 | ENET1_RD3 |  | GPIO4_IO13 | Y10 | Gigabit network port 1 - Receiver data line 3 | Input/Output | 1.8V | ENET_QOS_RGMII_RD3,LPTMR2_ALT3,FLEXIO2_FLEXIO13,GPIO4_IO13
B75 | GND |  |  |  | Grounding
B76 | ENET1_TXC |  | GPIO4_IO07 | U10 | Gigabit Ethernet Port 1 - Transmitting End Clock Signal | Input/Output | 1.8V | CCM_ENET_QOS_CLOCK_GENERATE_TX_CLK，ENET_QOS_TX_ER,FLEXIO2_FLEXIO07,GPIO4_IO07
B77 | ENET1_TX_CTL |  | GPIO4_IO06 | V10 | Gigabit Ethernet Port 1 - Transmitting End Enable Signal | Input/Output | 1.8V | ENET_QOS_RGMII_TX_CTL,LPUART3_DTR_B,FLEXIO2_FLEXIO06,GPIO4_IO06
B78 | ENET1_TD0 |  | GPIO4_IO05 | W11 | Gigabit Ethernet Port 1 - Transmitting End Data Line 0 | Input/Output | 1.8V | ENET_QOS_RGMII_TD0,LPUART3_TX,FLEXIO2_FLEXIO05,GPIO4_IO05
B79 | ENET1_TD1 |  | GPIO4_IO04 | T12 | Gigabit Ethernet Port 1 - Transmitting End Data Line 1 | Input/Output | 1.8V | ENET_QOS_RGMII_TD1,LPUART3_RTS_B,I3C2_PUR,HSIOMIX_OTG_OC1,FLEXIO2_FLEXIO04,GPIO4_IO04,I3C2_PUR_B
B80 | ENET1_TD2 |  | GPIO4_IO03 | U12 | Gigabit Ethernet Port 1 - Transmitting End Data Line 2 | Input/Output | 1.8V | ENET_QOS_RGMII_TD2,CCM_ENET_QOS_CLOCK_GENERATE_REF_CLK,CAN2_RX,HSIOMIX_OTG_OC2,FLEXIO2_FLEXIO03,GPIO4_IO03
B81 | ENET1_TD3 |  | GPIO4_IO02 | V12 | Gigabit Ethernet Port 1 - Transmitting End Data Line 3 | Input/Output | 1.8V | ENET_QOS_RGMII_TD3,CAN2_TX,HSIOMIX_OTG_ID2,FLEXIO2_FLEXIO02,GPIO4_IO02
B82 | GND |  |  |  | Grounding
B83 | ENET1_MDIO |  | GPIO4_IO01 | AA10 | Gigabit network port 1_MAC management interface data line | Input/Output | 1.8V | ENET_QOS_MDIO,LPUART3_RIN_B,I3C2_SDA,HSIOMIX_OTG_PWR1,FLEXIO2_FLEXIO01,GPIO4_IO01
B84 | ENET1_MDC |  | GPIO4_IO00 | AA11 | Gigabit network port 1_MAC management interface clock line | Input/Output | 1.8V | ENET_QOS_MDC,LPUART3_DCB_B,I3C2_SCL,HSIOMIX_OTG_ID1,FLEXIO2_FLEXIO00,GPIO4_IO00
B85 | GND |  |  |  | Grounding
B86 | SD2_CD | TF Card | GPIO3_IO00 | Y17 | TF card detection signal | Input/Output | 3.3V/1.8V | USDHC2_CD_B,ENET_QOS_1588_EVENT0_IN,I3C2_SCL,FLEXIO1_FLEXIO00,GPIO3_IO00
B87 | SD2_DATA1 |  | GPIO3_IO04 | AA18 | TF card data signal line 1 | Input/Output | 3.3V/1.8V | USDHC2_DATA1,ENET1_1588_EVENT1_IN,CAN2_RX,FLEXIO1_FLEXIO04,GPIO3_IO04
B88 | SD2_DATA0 |  | GPIO3_IO03 | Y18 | TF card data signal line 0 | Input/Output | 3.3V/1.8V | USDHC2_DATA0,ENET1_1588_EVENT0_OUT,CAN2_TX,FLEXIO1_FLEXIO03,GPIO3_IO03,CCMSRCGPCMIX_OBSERVE2
B89 | SD2_CLK |  | GPIO3_IO01 | AA19 | TF card clock signal line | Input/Output | 3.3V/1.8V | USDHC2_CLK,ENET_QOS_1588_EVENT0_OUT,I3C2_SDA,FLEXIO1_FLEXIO01,GPIO3_IO01
B90 | SD2_CMD |  | GPIO3_IO02 | Y19 | TF card command signal line | Input/Output | 3.3V/1.8V | USDHC2_CMD,ENET1_1588_EVENT0_IN,I3C2_PUR,I3C2_PUR_B,FLEXIO1_FLEXIO02,GPIO3_IO02,CCMSRCGPCMIX_OBSERVE1
B91 | SD2_DATA3 |  | GPIO3_IO06 | AA20 | TF card data signal line 3 | Input/Output | 3.3V/1.8V | USDHC2_DATA3,LPTMR2_ALT1,MQS2_LEFT,FLEXIO1_FLEXIO06,GPIO3_IO06
B92 | SD2_DATA2 |  | GPIO3_IO05 | Y20 | TF card data signal line 2 | Input/Output | 3.3V/1.8V | USDHC2_DATA2,ENET1_1588_EVENT1_OUT,MQS2_RIGHT,FLEXIO1_FLEXIO05,GPIO3_IO05
B93 | GND |  |  |  | Grounding
B94 | GND |  |  |  | Grounding
B95 | GND |  |  |  | Grounding
B96 | GND |  |  |  | Grounding
B97 | VCC_5V | VCC_IN |  |  | Core board input power interface | power supply
B98 | VCC_5V |  |  |  |  | power supply
B99 | VCC_5V |  |  |  |  | power supply
B100 | VCC_5V |  |  |  |  | power supply
Note on I1: ALIENTEK: 加粗标记表示出厂系统默认配置功能